## Sheet1
Test Name | Expected Results | Test Procedure | Repeat x Times | Possible Failures | In Documents | Embedded Version | Out Documents
Remove and reinsert SD card | Logger continues logging, no data is lost (minus during the time the SD card was missing). | Remove SD card - record files. Wait a period of time (increase time for each test you do, between a few seconds to 15 minutes). Reinsert SD card. Wait 15 seconds. Remove SD card. See if datalogger contains same data + new data from those 15 seconds. | 5 | File is corrupted. New data is not recorded. | Continuity script to parse output logs. | Normal. | Logs prior to and after each SD card removal.
Longevity | Device continues to operate over long period of time, with no unexpected data loss. Data lost due to full SD card is expected, only the oldest data should be lost. | Leave datalogger running for 1 day, 2 days, 5 days. Ensure no interruptions occurred and that data is continuous for time period. | 3 | Datalogger shuts off. Missing bits of data. | Continuity script to parse output logs. | Normal. | Logs from test.
RTC | Timestamp is correct, even upon full power loss to datalogger. | Log the time that the datalogger sees (visible on logs). Remove power for 15+ seconds, reattach power. Confirm that time is still accurate. | 2 | Time is reset. | - | Normal. | Checkmark.
Message Parsing | Header and footer of message is removed, as well as irrelevant data. Header is replaced with custom header (single character). | Run datalogger for 30 seconds. Remove SD card. Open log, compare raw data to parsed data. Ensure that all relevant information is kept and properly translated to the parsed message format. Confirm this 3 times per type of message. | 1 | Header/footer/useless data has not been removed. Relevant data has been removed. | Incoming message formats, parsed message formats. | Logging of raw and parsed data. | Logs from test.
File Management - Multiple Files | Data is logged to multiple files. 1/day in reality, but 1/ 2 minutes for this test. | Start logger with SD card inserted. Run for 30 minutes. Ensure that multiple files are created - roughly 1 per 2 minutes. Make sure no data is omitted across files. | 2 | All data is being logged to one file. Data logging stops after 2 minutes (and 1 file). Data is missing in between consecutive files. File naming is incorrect. | File naming convention. | Log 1 file / 2 minutes. | Logs from test.
File Management - Deletion | When the SD card is almost full (at ___ MB) the oldest files should be deleted. | Fill up the SD card to ____MB with a number (20+) of files (use old logs, can use large files for filler, ensure that they are newer than logs). Keep a copy of the files on your computer. Insert the SD card into the logger. Leave it there for at least 30 minutes. Remove SD card and confirm that the oldest files have been deleted and new files have been recorded. | 2 | Old files are not deleted. new files do not record. Files on card exceed ____ MB. | Maximum MB | Log 1 file / 2 minutes. | Logs from before and after test.
Cold weather | Datalogger should continue operation as expected in cold weather. | Expose the datalogger to freezer temperatures for 24 hours. Ensure that logger is able to perform dummy calculations and logging, without data loss. | 1 | Datalogger shuts off. Missing bits of data. | Continuity script to parse output logs. | Normal | Logs from test.
Hot weather test | Datalogger should continue operation as expected in hot weather. | Same as above, but to 30C | 1 | " | " | " | "